## Sheet1
M3 | Decription | link | QT | Price in USD
ESP S3 | MCU for the circuit | https://store.fut-electronics.com/products/esp32-s3-devkitc-1 | 1 | 8.03
Power Supply | power supply 20A | https://lampatronics.com/product/power-supply-24vdc-20a | 1 | 13.87
Stepdown | stepdown to 5v | https://www.ram-e-shop.com/ar/shop/dc-dc-101-dc-dc-step-down-converter-adjustable-5a-xl4015-5v-32vdc-to-0-8v-30vdc-sku-dc101-bwrd-dyr-khfd-jhd-fwlt-7258 | 1 | 1.82
Relay | 8 channel relay controls actuators | https://store.fut-electronics.com/products/copy-of-relay-module-4-channels-5v | 1 | 4.69
Soil Mositure sensor | measure amount of water in soil | https://store.fut-electronics.com/products/soil-moisture-sensor | 1 | 1.24
LDR | Measure amount of light | https://makerselectronics.com/product/ldr-light-sensor-module/ | 1 | 0.38
DHT22 | Measures temperature & humidty | https://makerselectronics.com/product/dht22-digital-temperature-and-humidi/ | 1 | 2.87
Water pump | provide soil with water | https://mostelectronic.com/shop/air-fluid-control/ultra-quiet-brushless-dc-water-pump-12vdc-3-6w-240l-h-ip68/ | 1 | 5.26
Heatlamp | increase greenhouse temperature | https://www.amazon.eg/-/en/Infrared-Heat-Lamp-Bright-Therapy/dp/B0FT3YV3QY | 1 | 9.85
peltiers | cooling down greenhouse | https://www.ram-e-shop.com/ar/shop/sf10080-thermoelectric-cooler-40x40mm-peltier-6726 | 2 | 5.74
peltiers kit | spreed air across greenhouse | https://microohm-eg.com/thermoelectric-peltier-refrigeration-cooling-system-80x80x80mm-for-tec1-12706/ | 2 | 13.01
Fan 12v | release humid from greenhouse | https://store.fut-electronics.com/products/brushless-dc-fan-60x60mm-12v | 1 | 1.43
Peizo Humidifier | Increase humdity in greenhouse | https://www.ram-e-shop.com/ar/shop/sen-piezo-20mm-piezo-element-20mm-2-4mhz-piezoelectric-humidifier-ultrasonic-atomizer-plate-byzw-qtr-20-mlm-trdd-2-4-myj-hrtz-qrs-hss-fwh-w-tbkhyr-rdhdh-blmwjt-fwq-lswty-8130 | 1 | 1.43
growlight | replace sun light | https://www.amazon.eg/-/en/Rocoking-Waterproof-Succulents-Hydroponics-Greenhouse/dp/B0C2ZSP6M5 | 1 | 11.78
M3 screws | fix pcb in its place | https://microohm-eg.com/screw-m3-3mm-x-5mm-without-nut/ | 10 | 0.19
Jumpers | Jumpers to connecrt circuit | https://www.ram-e-shop.com/ar/shop/ph61-mm-20cm-ph61-20cm-male-to-male-40-jumper-wires-set-7094 | 2 | 1.34
plant pott | plant pott | https://www.jumia.com.eg/black-planter-pot-20cm-6pcs-black-plant-pot-20cm-6pcs-best-plant-generic-mpg3899610.html | 1 | 3.24
PCB fabrication | none | none | 1 | 28
wood | none | none | none | 20
total | none | none | none | 134.17